## TOPTEN CHECK
Topten International, Zürich, 22.02.2022
English
CHECK IF A PRODUCT MEETS THE TOPTEN SELECTION CRITERIA
1. REFRIGERANT : must be a natural refrigerant with global warming potential, GWP, below 3 (e.g. R290/propane, R600a/isobutane, R744/CO2)
2. ENERGY EFFICIENCY : depending on type, fill in the blue fields below
3. SYSTEM: this tool calculates the energy efficiency of integral (plug-in) or centrally cooled (remote) appliances, depending on your selection for "Type of Cooling"
DISPLAY
[5 empty] | REFRIGERATORS |  |  |  | FREEZERS |  | VENDING MACHINES
|  | BEVERAGE COOLERS | ICE CREAM FREEZERS | VERTICAL CHILLED DISPLAY CABINETS | SMALL COUNTER-TOP REFRIGERATORS | HORIZONTAL CHILLED DISPLAY CABINETS | VERTICAL FREEZERS WITH GLASS DOORS |  | SMALL COUNTER-TOP FREEZERS | HORIZONTAL DISPLAY FREEZERS | REFRIGERATED VENDING MACHINES
Brand
Model
Type of Cooling
Total Display Area (m2)
Net / Gross Volume (L)
Energy Consumption (kWh/24h)
Temperature Class
Climate Class (Operating Conditions)
Ice-Cream Freezer Lid (Transparent or Solid)
| Future Energy Efficiency Class (from 03.2021) | ? | ? | ? | ? | ? | ? |  | ? | ? | ?
| Topten.eu | ? | ? | ? | ? | ? | ? |  | ? | ? | ?
| Rebates in Switzerland | ? | ? | ? | ? | ? | ? |  | ? | ? | ?
| Value for M | 2.1 | 2 | 9.1 | 9.1 | 3.7 | 7.5 |  | 7.5 | 4 | 4.1
| Value for N | 0.006 | 0.009 | 9.1 | 9.1 | 3.5 | 19.3 |  | 19.3 | 10.3 | 0.004
| Value for Y | 0 | 0 | 0 | 0 | 0 | 0 |  | 0 | 0 | 0
Value for P
| Value for Tc (for beverage coolers & ice-cream freezers), Tv (vending machines) | 5 | -18 | - | - | - | - |  | - | - | 12
| Value for CC (for beverage coolers & ice-cream freezers) | 1 | 1 | - | - | - | - |  | - | - | -
| Value for C | 1 | 1 | 1 | 1 | 1 | 1 |  | 1 | 1 | 1
| Annual Energy Consumption (AE) | 0 | 0 | 0 | 0 | 0 | 0 |  | 0 | 0 | 0
| Standard Annual Energy Consumption (SAE) ((M+N*Y)*365*P*C) | 766.5 | 730 | #N/A | #N/A | #N/A | #N/A |  | #N/A | #N/A | 1496.5
| Energy Efficiency Index (EEI = AE/SAE*100) | 0 | 0 | #N/A | #N/A | #N/A | #N/A |  | #N/A | #N/A | 0
| Max. EEI for Topten.eu and for Rebates in Switzerland and Austria | 35 | 35 | 35 | 20 | 50 |  | * | 10 | 35 | 75
[7 empty] | 60 | **
| Swiss Minimum Requirements 01.03.2021 | 80 | 80 | 80 | 100 | 100 | 80 |  | 80 | 100 | 100
| Swiss Minimum Requirements 01.09.2023 | 50 | 50 | 65 | 65 | 80 | 65 |  | 65 | 80 | 80
| Allowed in CH after 01.03.2021 | ? | ? | ? | ? | ? | ? |  | ? | ? | ?
| Allowed in CH after 01.09.2023 | ? | ? | ? | ? | ? | ? |  | ? | ? | ?
[7 empty] | * for medium cabinets (TDA < 2 m2) |  |  |  | (*) For multi-temperature vending machines, Tv shall be the average of Tv1 (max. measured product temp. in warmest compartment) and Tv2 (max. measured product temp. in coldest compartment)
Note: Current versions of selection criteria for supermarket cabinets and this excel can be found under https://www.topten.eu/private/selection-criteria/refrigerated-display-cabinets | [6 empty] | ** for large cabinets (TDA >= 2 m2)
Current versions of selection criteria for beverage coolers can be found on www.topten.eu/private/selection-criteria/beverage-coolers
Current versions of selection criteria for ice-cream freezers can be found on www.topten.eu/private/selection-criteria/beverage-coolers
Current versions of selection criteria for refrigerated vending machines can be found on www.topten.eu/private/selection-criteria/refrigerated-vending-machines

## Languages (hidden)
English | Deutsch | Français | Italiano
CHECK IF A PRODUCT MEETS THE TOPTEN SELECTION CRITERIA | Testen Sie ob ein Produkt die Topten Auswahlkriterien erfüllt | VÉRIFIEZ SI UN PRODUIT REMPLIT LES CRITÈRES DE SÉLECTION TOPTEN | Controllare se il prodotto rispetta i criteri di selezione TOPTEN
1. REFRIGERANT : must be a natural refrigerant with global warming potential, GWP, below 3 (e.g. R290/propane, R600a/isobutane, R744/CO2) | 1. KÄLTEMITTEL : muss ein natürliches Kältemittel mit Treibhauspotenzial GWP unter 3 sein (z.B. R290/Propan, R600a/Isobutan, R744/CO2) | 1. RÉFRIGÉRANT : le réfrigérant doit avoir un potentiel de réchauffement global (PRG) inférieur à 3 (ex. R290/propane, R600a/isobutane, R744/CO2) | 1. REFRIGERANTE : deve essere un refrigerante con potenziale GWP inferiore a 3 (es. R290/propano, R600a/isobutano, R744/CO2)
2. ENERGY EFFICIENCY : depending on type, fill in the blue fields below | 2. ENERGIEEFFIZIENZ : Bitte die blauen Felder für den zutreffenden Gerätetyp ausfüllen | 2. EFFICACITÉ ÉNERGÉTIQUE : selon le type d'appareils, remplissez les cellules en bleu ci-dessous | 2. EFFICIENZA ENERGETICA : in funzione del tipo, riempire le celle blu sotto
Note: Current versions of selection criteria for supermarket cabinets and this excel can be found under https://www.topten.eu/private/selection-criteria/refrigerated-display-cabinets
3. SYSTEM: this tool calculates the energy efficiency of integral (plug-in) or centrally cooled (remote) appliances, depending on your selection for "Type of Cooling" | 3. SYSTEM: Dieses Berechnungstool funktioniert für steckerfertige und zentralgekühlte Geräte | 3. SYSTÈME: cet outil calcule l'efficacité énergétique des appareils intégrés (avec prise) et des appareils à refroidissement central (groupes à distance) | SISTEMA: questo tool calcola l'efficienza energetica degli apparecchi integrali (a spina) e degli apparecchi con raffreddamento centralizzato (remoto).
Brand | Marke | Marque | Marca
Model | Modell | Modèle | Modello
Total Display Area (m2) | Warenpräsentationsfläche (m2) | Surface de vitrine (m2) | Superficie di vendita (m2)
Net / Gross Volume (L) | Nutzinhalt / Bruttoinhalt (L) | Volume net / brut (L) | Volume netto / lordo (L)
Energy Consumption (kWh/24h) | Energieverbrauch (kWh/24h) | Consommation d'énergie (kWh/24h) | Consumo energetico (kWh/24h)
Temperature Class | Temperatur-Klasse | Classe de température | Classe di temperatura
Climate Class (Operating Conditions) | Klimaklasse | Classe climatique | Classe climatica
Ice-Cream Freezer Lid (Transparent or Solid) | Deckel Glacé-Truhe (durchsichtig vs. nicht durchsichtig) | Couvercle du coffreà glace (transparent ou non transparent) | Coperchio cassone per gelato (trasparente vs. non trasparente)
Topten.eu | Topten Europa | Topten.eu | Topten Europa
Rebates in Switzerland | Berechtigt für Förderbeiträge in der Schweiz | Prime à l'achat en Suisse | Utilizzato per campagna di incentivi in Svizzera
DISPLAY | VERKAUFSKÜHLMÖBEL | VITRINES | VETRINE
STORAGE | Lagerkühlmöbel | Stockage | Armadio frigorifero o congelatore
REFRIGERATORS | KÜHL | RÉFRIGÉRATION | REFRIGERAZIONE
FREEZERS | TIEFKÜHL | CONGÉLATION | CONGELAZIONE
BEVERAGE COOLERS | GETRÄNKE-KÜHLER | ARMOIRES À BIOSSON | FRIGOVETRINE PER BIBITE
ICE CREAM FREEZERS | EISCREME-TRUHEN | CONGÉLATEUR POUR GLACES | CONGELATORI PER GELATO
VERTICAL CHILLED DISPLAY CABINETS | KÜHLREGALE | VITRINES RÉFRIGÉRÉES | FRIGOVETRINE
SMALL COUNTER-TOP REFRIGERATORS | GEKÜHLTE THEKEN-VERKAUFSVITRINEN | VITRINES RÉFRIGÉRÉES DE COMPTOIR | VETRINE REFRIGERATE DA BANCO
HORIZONTAL CHILLED DISPLAY CABINETS | KÜHLTRUHEN | BAHUTS RÉFRIGÉRÉS | FRIGORIFERI ORIZZONTALI PER LA VENDITA
HORIZONTAL DISPLAY FREEZERS | TIEFKÜHL- UND UNIVERSALTRUHEN | BAHUTS UNIVERSELS ET DE CONGÉLATION | BANCHI UNIVERSALI E DI CONGELATIONE
STORAGE COUNTER REFRIGERATORS | Lager-Kühlgeräte Unterbau | Réfrigérateurs comptoirs | Frigorifero sottopiano
STORAGE REFRIGERATORS 1-DOOR | Lager-Kühlschränke 1-türig | Armoires réfrigérées - 1 porte | Armadi frigoriferi a una porta
STORAGE REFRIGERATORS 2-DOORS | Lager-Kühlschränke 2-türig | Armoires réfrigérées - 2 portes | Armadi frigoriferi a due porte
STORAGE COUNTER FREEZERS | Lager-Tiefkühlgeräte Unterbau | Armoires congékateur - sous plan | Armadi congelatore sottopiano
STORAGE FREEZERS 1-DOOR | Lager-Tiefkühlschränke 1-türig | Armoires congélateur - 1 porte | Armadi congelatore a una porta
STORAGE FREEZERS 2-DOORS | Lager-Tiefkühlschränke 2-türig | Armoires congélateur - 2 portes | Armadi congelatore a due porte
STORAGE REFRIGERATOR-FREEZERS | Lager-Kühl-Tiefkühlschränke | Réfrigérateurs - congélateurs | Armadio frigo-congelatore
VENDING MACHINES | VERKAUFSAUTOMATEN | DISTRIBUTEURS AUTOMATIQUES | DISTRIBUTORI AUTOMATICI
WINE COOLERS | WEINKÜHLER | CAVES À VIN | CANTINETTE PER IL VINO
MINIBARS | MINIBARS | MINIBARS | MINIBAR
VERTICAL FREEZERS WITH GLASS DOORS | TIEFKÜHLSCHRÄNKE MIT GLASTÜREN | MEUBLES VERTICAUX DE CONGÉLATION AVEC PORTE EN VERRE | CONGELATORI VERTICALI CON VETRINA
SMALL COUNTER-TOP FREEZERS | KLEINE THEKEN-GEFRIERGERÄTE | PETITS COMPTOIRS DE CONGÉLATION | CONGELATORE DA BANCO PICCOLO
REFRIGERATED VENDING MACHINES | GEKÜHLTE VERKAUFSAUTOMATEN | DISTRIBUTEURS AUTOMATIQUES RÉFRIGÉRÉS | DISTRIBUTORI AUTOMATICI REFRIGERATI
Yes | Ja | Oui | Sì
No | Nein | Non | No
* for medium cabinets (TDA < 2 m2) | * für mittlere Gefrierschänke (TDA < 2 m2) | * pour les armoires de taille moyenne (TDA < 2 m2) | * per armadi di medie dimensioni (TDA < 2 m2)
** for large cabinets (TDA >= 2 m2) | ** für grosse Gefrierschränke (TDA >= 2 m2) | ** pour grandes armoires (TDA >= 2 m2) | ** per armadi di grandi dimensioni (TDA >= 2 m2)
(*) For multi-temperature vending machines, Tv shall be the average of Tv1 (max. measured product temp. in warmest compartment) and Tv2 (max. measured product temp. in coldest compartment) | (*) Bei Verkaufsautomaten mit Bereichen unterschiedlicher Temperaturen ist Tv der Mittelwert von Tv1 (höchste gemessene Warentemp im wärmsten Fach) und Tv2 (höchste gemessene Warentemp. Im kältesten Fach) | (*) Pour les distributeurs automatiques multi-températures, Tv est la moyenne de Tv1 (température max. mesurée du produit dans le compartiment le plus chaud) et Tv2 (température max. mesurée du produit dans le compartiment le plus froid) | (*) Per i distributori automatici a più temperature, la Tv è la media della Tv1 (temperatura massima misurata del prodotto nel compartimento più caldo) e della Tv2 (temperatura massima misurata del prodotto nel compartimento più freddo).
Value for M | M-Wert | Valeur M | Valore M
Value for N | N-Wert | Valeur N | Valore N
Value for Y | Y-Wert | Valeur Y | Valore Y
Value for Tc (for beverage coolers & ice-cream freezers), Tv (vending machines) | Tc-Wert (Getränkekühler&Glacé-Truhen), Tv (Verkaufsautomaten) | Valeur Tc (pour réfrigétateurs à boisson et congélateurs à glace) | Valore Tc (per frigoriferi per bevande et congelatori per gelati)
Value for CC (for beverage coolers & ice-cream freezers) | CC-Wert (Getränkekühler&Glacé-Truhen) | Valeur CC (pour réfrigétateurs à boisson et congélateurs à glace) | Valore CC (per frigoriferi per bevande et congelatori per gelati)
Value for C | C-Wert | Valeur C | Valore C
Annual Energy Consumption (AE) | Jahresenergieverbrauch (AE) | Consommation énergétique annuelle (AE) | Consumo annuo di energia (AE)
Standard Annual Energy Consumption (SAE) ((M+N*Y)*365*P*C) | Standard Jahresenergieverbrauch (SAE) ((M+N*Y)*365*P*C) | Consommation énergétique annuelle standard (SAE) ((M+N*Y)*365*P*C) | Consumo standard di energia annuale (SAE) ((M+N*Y)*365*P*C)
Energy Efficiency Index (EEI = AE/SAE*100) | Energieeffizienzindex (EEI = AE/SAE*100) | Index d'efficacité énergétique (EEI = AE/SAE*100) | Indice di efficienza energetica (EEI = AE/SAE*100)
Max. EEI for Topten.eu and for Rebates in Switzerland and Austria | Max. EEI für Topten.eu und die Förderprogramme in der Schweiz und Österreich | EEI maximal pour Topten.eu et le programme de subvention en Suisse | IEE massimo per Topten.eu e il programma di sovvenzioni in Svizzera
Future Energy Efficiency Class (from 03.2021) | Zukünftige Effizienzklasse (ab 03.2021) | Classe d'efficacité énergétique (à partir de 03.2021) | Classe di efficienza energetica (dal 03.2021)
Current versions of selection criteria for beverage coolers can be found on www.topten.eu/private/selection-criteria/beverage-coolers
Current versions of selection criteria for ice-cream freezers can be found on www.topten.eu/private/selection-criteria/beverage-coolers | Hinweis: Aktuelle Auswahlkriterien und Version dieses Excels finden Sie unter www.topten.ch/business/selection-criteria/auswahlkriterien-verkaufs-kuhlgerate | Note : les critères de sélection actuels et ce fichier excel sont téléchargeables sur www.topten.ch/business/selection-criteria/criteres-de-selection-presentoires-de-vente-refrigeres | Nota: la versione attuale dei criteri di selezione è presente anche su www.topten.ch/business/selection-criteria/criteri-di-scelta-frigoriferi-e-congelatori-per-la-vendita
Current versions of selection criteria for refrigerated vending machines can be found on www.topten.eu/private/selection-criteria/refrigerated-vending-machines | Auswahlkriterien für Verkaufautomaten finden Sie unter www.topten.ch/business/selection-criteria/gekuhlte-verkaufsautomaten | Critères de sélection distributeurs automatiques réfrigérés sont téléchargeables sur www.topten.ch/business/selection-criteria/distributeurs-automatiques-refrigeres | La versione attuale dei criteri di selezione distributori automatici refrigerati è presente anche su www.topten.ch/business/selection-criteria/distributori-automatici-refrigerati
Swiss Minimum Requirements 01.03.2021 | Schweizer Mindesanforderungen ab 01.03.2021 | Exigences minimales suisses à partir du 01.03.2021 | Requisiti minimi svizzeri dal 01.03.2021
Swiss Minimum Requirements 01.09.2023 | Schweizer Mindesanforderungen ab 01.09.2023 | Exigences minimales suisses à partir du 01.09.2023 | Requisiti minimi svizzeri dal 01.09.2023
Allowed in CH after 01.03.2021 | Verkauf in der Schweiz erlaubt nach 01.03.2021 | Autorisé en Suisse après le 01.03.2021 | Ammesso in CH dopo il 01.03.2021
Allowed in CH after 01.09.2023 | Verkauf in der Schweiz erlaubt nach 01.09.2023 | Autorisé en Suisse après le 01.09.2023 | Ammesso in CH dopo il 01.09.2023
Value for P | P-Wert | Valeur P | Valore P
Type of Cooling | Art der Kühlung | Mode de réfrigération | Tipo di raffreddamento

## StoredValues (hidden)
Category | M0 | M1 | M2 | H1 & H2 | L1 | L2 | L3 | K1 | K2 | K3 | K4 | Max. -18°C | Max. -7°C | G1 / G2 / G3 / S
Vertical, combined supermarket refrigerator cabinets | 1.3 | 1.15 | 1 | 0.82
Horizontal supermarket refrigerator cabinets | 1.13 | 1.08 | 1 | 0.92
Vertical, combined supermarket freezer cabinets |  |  |  |  | L1: 1; L2: 0.9; L3: 0.9
horizontal supermarket freezer cabinets |  |  |  |  | L1: 1; L2: 0.92; L3: 0.92
Roll-in cabinets (from 1 March 2021) |  | 1.15 | 1 | 0.82 | K1: Assumption: same C value as vertical and combines supermarket refrigerator cabinets
Roll-in cabinets (from 1 September 2023) |  | 1.15 | 1 | 0.82 | K1: Assumption: same C value as vertical and combines supermarket refrigerator cabinets
| Beverage Coolers |  |  |  | L1: Ice-Cream; L2: Ice-Cream
Matrix for Tc-Values | K1 | K2 | K3 | K4 | L1: Max. -18°C; L2: Max. -7°C
Beverage Coolers | 3.5 | 2.5 | -1 | 5
Ice-Cream Freezers with transparent lid |  |  |  |  | L1: -18; L2: -7
Ice-Cream Freezers with solid lid |  |  |  |  | L1: -18; L2: -7
| Beverage Coolers |  |  | Ice-Cream | L1: Ice-Cream; L2: Ice-Cream
Matrix for CC-Values | CC1 (25°C, 60% RH) | CC2 (32°C, 65% RH) | CC3 (40°C, 75% RH) | A (max. 30°C, 55% RH) | L1: B (max. 35°C, 75% RH); L2: C (max. 40°C, 40% RH)
Beverage Coolers | 1 | 1.05 | 1.1
Ice-Cream Freezers with transparent lid |  |  |  | 1 | L1: 1.1; L2: 1.2
Ice-Cream Freezers with solid lid |  |  |  | 1 | L1: 1.04; L2: 1.1
P-Values
Plug-in | 1.1
Remote | 1
Ice-Cream Freezer Lid options
Transparent
Non-Transparent
Categories of Refrigerated Vending Machines | Description | Maximum measured product temperature (Tv) (°C) | Value for C
Category 1 | Closed fronted, cans &bottles | 7 | 1+(12-Tv)/25
Category 2 | Glass fronted, cans & bottles, confectionery & snacks | 12 | 1+(12-Tv)/25
Category 3 | Glass fronted, perishable foodstuffs | 3 | 1+(12-Tv)/25
Category 4 | Glass fronted, multi-termperature | (Tv1+Tv2)/2 (*) | 1+(12-Tv)/25
Category 5 | Combination of different categories, same housing, one chiller | (Tv1+Tv2)/2 (*) | 1+(12-Tv)/25
(*) For multi-temperature vending machines, Tv shall be the average of Tv1 (the maximum measured product temperature in the warmest compartment) and Tv2 (the maximum measured product temperature in the coldest compartment).